## Sheet1
1. Downloaded utility fuel mix data from the utility reports
| Data Source: | http://www.commerce.wa.gov/site/539/default.aspx
note that table labeling changed in 2007 to reflect actual data year rather than reporting year (year after actual data)
2. Calculated statewide average fuel-specific emission factors based on separate state reporting (lower rows)
| Data Sources: | http://www.commerce.wa.gov/site/539/default.aspx
for cogeneration, assumed same as natural gas based on the plant claims in the utility-specific reporting shown below (2008) (lowest rows). Does not account for efficiency benefit of cogen.
for landfill gas, assume zero net emissions (since CO2 is biogenic)
3. Multiplied fuel mix percentages by fuel-specific emission factors to generate utility emission rates
|  |  |  | Puget Sound Energy | Penninsula Light | Tacoma Power | Lakeview Light and Power
| Puget Sound Energy |  |  | 2015 | 2015 | 2015 | 2015
|  | Previous Average emission rate (tCO2e/MWh) |  | 0.48409 | 0.0329 | 0.031168 | 0.027146
|  | Anthropogenic (MtCO2/MWh) |  | 0.48409 | 0.031706 | 0.031088 | 0.027026
|  | Anthropogenic MtCo2e (CH4 and N2O)/MWh |  | 0.00093699 | 6.8495e-05 | 6.7237e-05 | 5.8346e-05
| Biogenic Mtco2/MWh |  |  | 0.0017933 | 0.0011955 | 0.0009564 | 0.0011557
| Biogenic MtCo2e (CH4 and N2O)/MWh |  |  | 2.4702e-05 | 1.719e-05 | 1.3578e-05 | 1.6516e-05
Anthropogenic MtCo2e/MWh |  |  |  | 0.48684 | 0.031774 | 0.031156 | 0.027085
|  | Biomass |  | 0.32% | 0% | 0.18% | 0.22%
|  | Coal |  | 36.65% | 2.76% | 2.71% | 2.35%
|  | Cogeneration |  | 0% | 0.03% | 0.02% | 0.03%
|  | Geothermal |  | 0% | 0% | 0% | 0%
|  | Hydro |  | 28.65% | 83.52% | 88.64% | 86.3%
|  | Landfill |  | 0% | 0% | 0% | 0%
|  | Natural |  | 29.66% | 1.01% | 0.98% | 0.86%
|  | Nuclear |  | 0.59% | 9.82% | 6.11% | 10.18%
|  | Other |  | 0.13% | 0.04% | 0.04% | 0.04%
|  | Petroleum |  | 0.1% | 0.02% | 0.02% | 0.02%
|  | Solar |  | 0% | 0% | 0% | 0%
|  | Waste |  | 0% | 0.23% | 0% | 0%
|  | Wind |  | 3.9% | 2.57% | 1.3% | 0%
|  | Total |  | 100% | 100% | 100% | 100%
Emission factors
|  | CH4 |  | N2O
| Coal | 0.01 |  | 0.0016 | kg/mmbtu | Community Protocol Appendix C Table B.3
| Natural | 0.001 |  | 0.0001 | kg/mmbtu | Community Protocol Appendix C Table B.3
| Petroleum | 0.003 |  | 0.0006 | kg/mmbtu | Community Protocol Appendix C Table B.3
| Waste | 0.032 |  | 0.0042 | kg/mmbtu | Community Protocol Appendix C Table B.3
| Biomass | 0.032 |  | 0.0042 | kg/mmbtu | Community Protocol Appendix C Table B.3
| Biogas | 0.0032 |  | 0.00063 | kg/mmbtu | Community Protocol Appendix C Table B.3
|  | CH4 |  | N2O
| Coal | 0.00071703 |  | 0.0016936 | MtCo2e/MWh | * Kg to metric tons, btu to mmbtu, mmbtu to kWh, kwH to MWh, emissions factor
| Natural | 7.1703e-05 |  | 0.00010585 | MtCo2e/MWh
| Petroleum | 0.00021511 |  | 0.00063508 | MtCo2e/MWh
| Waste | 0.0022945 |  | 0.0044456 | MtCo2e/MWh
| Biomass | 0.0022945 |  | 0.0044456 | MtCo2e/MWh
| Biogas | 0.00022945 |  | 0.00066684 | MtCo2e/MWh
| tCO2e (metric)/MWh |  | 2015 | 2014
|  | Coal | unreported | 0.99557
|  | Cogeneration | unreported | 0.3985 | Cogeneration assumed to be equal to natural gas
|  | Landfill Gases | unreported | 0.65603
|  | Natural Gas | unreported | 0.3985
|  | Petroleum | unreported | 1.0154
|  | Waste | unreported | 0.46713
|  | Total | unreported
| MWh |  | 2015 | 2014
|  | Coal | unreported | 14026540
|  | Cogeneration | unreported |  | unreported
|  | Landfill Gases | unreported | 104431
|  | Natural Gas | unreported | 10442484
|  | Petroleum | unreported | 59674
|  | Waste | unreported | 203960
|  | Total | unreported | 24837089
Tons of CO2 (short tons)
|  |  | 2015 | 2014
|  | Coal | unreported | 15388817
|  | Cogeneration | unreported | -
|  | Landfill Gases | unreported | 75498
|  | Natural Gas | unreported | 4585795
|  | Petroleum | unreported | 66775
|  | Waste | unreported | 104993
|  | Total | unreported
| MWh |  | 2015 | 2014
|  | Coal | unreported | 14026540
|  | Cogeneration | unreported
|  | Landfill Gases | unreported | 104431
|  | Natural Gas | unreported | 10442484
|  | Petroleum | unreported | 59674
|  | Waste | unreported | 203960
|  | Total | unreported | 24837089
Tons of CO2 (short tons)
|  |  | 2015 | 2014
|  | Coal | unreported | 15388817
|  | Cogeneration | unreported | -
|  | Landfill Gases | unreported | 75498
|  | Natural Gas | unreported | 4585795
|  | Petroleum | unreported | 66775
|  | Waste | unreported | 104993

## units
Conversion factors for physical units
To convert |  |  | Multiply
from | to | (cell name) | by | Source if not 05-801
distance
cm | in | cmTOin | 0.3937
ft | m | ftTOm | 0.3048
in | cm | inTOcm | 2.54
in | mm | inTOmm | 25.4
km | mi | kmTOmi | 0.6215
mi | km | miTOkm | 1.609
mm | in | mmTOin | 0.03937
mass
g | lb | gTOlb | 0.002205
kg | g | kgTOg | 1000
kg | lb | kgTOlb | 2.2046
lb | g | lbTOg | 453.6
lb | kg | lbTOkg | 0.4536
lb | Mg | lbTOMg | 0.0004536
lb | ton | lbTOton | 0.0005
Mg | ton | MgTOton | 1.1023
lb | oz | lbTOoz | 16
oz | kg | ozTOkg | 0.02835
ton | lb | tonTOlb | 2000
ton | kg | tonTOkg | 907.18
ton | Mg | tonTOMg | 0.90718
time
day | min | dayTOmin | 1440 | Roel
day | yr | dayTOyr | 0.0027379
hr | day | hrTOday | 0.04167
hr | s | hrTOs | 3600
hr | yr | hrTOyr | 0.00011416
min | day | minTOday | 0.00069444
mo | day | moTOday | 30.4367
mo | yr | moTOyr | 0.083333
s | day | sTOday | 1.1574e-05
s | hr | sTOhr | 0.00027778
yr | day | yrTOday | 365.24 | Roel
yr | hr | yrTOhr | 8760
yr | mo | yrTOmo | 12 | Roel
area (distance x distance)
acre | ft2 | acreTOft2 | 43560
acre | ha | acreTOha | 0.40469
acre | km2 | acreTOkm2 | 0.0040469
acre | m2 | acreTOm2 | 4046.8564
acre | mi2 | acreTOmi2 | 0.0015625
ft2 | m2 | ft2TOm2 | 0.0929
ft2 | yd2 | ft2TOyd2 | 0.11111
ha | acre | haTOacre | 2.471
ha | km2 | haTOkm2 | 0.01 | Roel
km2 | acre | km2TOacre | 247.1052
km2 | m2 | km2TOm2 | 1000000
km2 | mi2 | km2TOmi2 | 0.3861
m2 | acre | m2TOacre | 0.00024711
m2 | ft2 | m2TOft2 | 10.7643
m2 | km2 | m2TOkm2 | 1e-06
mi2 | acre | mi2TOacre | 640
yd2 | ft2 | yd2TOft2 | 9 | Roel
mi2 | km2 | mi2TOkm2 | 2.59
volume (area x distance)
acre-ft | gal | acreftTOgal | 325900
acre-ft | m3 | acreftTOm3 | 1233.482
acre-in | gal | acreinTOgal | 27154.286
bbl | gal | bblTOgal | 42
bbl | L | bblTOL | 158.9868
ft3 | gal | ft3TOgal | 7.4805
ft3 | L | ft3TOL | 28.3169
ft3 | m3 | ft3TOm3 | 0.02832
gal | acre-ft | galTOacreft | 3.0684e-06
gal | acre-in | galTOacrein | 3.6827e-05
gal | bbl | galTObbl | 0.02381
gal | L | galTOL | 3.7854
gal | m3 | galTOm3 | 0.003785
L | ft3 | LTOft3 | 0.03531
L | gal | LTOgal | 0.26417
L | m3 | LTOm3 | 0.001
m3 | acre-ft | m3TOacreft | 0.00081071
m3 | ft3 | m3TOft3 | 35.3107
m3 | gal | m3TOgal | 264.2008
m3 | liter | m3TOliter | 1000
yd3 | m3 | yd3TOm3 | 0.76455
force (mass x acceleration)
lb | N | lbTON | 4.4482
pressure (force/area)
atm | bar | atmTObar | 1.0132
atm | psi | atmTOpsi | 14.696
bar | Pa | barTOPa | 100000
bar | psi | barTOpsi | 14.5038
psi | Pa | psiTOPa | 6894.76
energy (force x distance)
Btu | cal | BtuTOcal | 251.996
Btu | J | BtuTOJ | 1054.18
Btu | kJ | BtuTOkJ | 1.0542
Btu | kWh | BtuTOkWh | 0.00029288
Btu | MJ | BtuTOMJ | 0.0010542
Btu | Wh | BtuTOWh | 0.29287
cal | Btu | calTOBtu | 0.0039683
cal | J | calTOJ | 4.184
EJ | TWh | EJTOTWh | 277.8233
gge | MJ | ggeTOMJ | 131.8478
GJ | MWh | GJTOMWh | 0.27782
GJ | mmBtu | GJTOmmBtu | 0.9486
GJ | therm | GJTOtherm | 9.486
J | Btu | JTOBtu | 0.0009486
J | cal | JTOcal | 0.23901
J | Wh | JTOWh | 0.00027782
kcal | MJ | kcalTOMJ | 0.004184
kJ | Btu | kJTOBtu | 0.9486
kWh | Btu | kWhTOBtu | 3414.4259
kWh | MJ | kWhTOMJ | 3.5994
MJ | Btu | MJTOBtu | 948.6046
MJ | kWh | MJTOkWh | 0.27782
MJ | kcal | MJTOkcal | 239.0057
MJ | MWh | MJTOMWh | 0.00027782
MJ | therm | MJTOtherm | 0.009486
mmBtu | MJ | mmBtuTOMJ | 1054.18
mmBtu | MWh | mmBtuTOMWh | 0.29287
mmBtu | therm | mmBtuTOtherm | 10 | Roel
mmBtu | TJ | mmBtuTOTJ | 0.0010542
Mtoe | GWh | MtoeTOGWh | 11630 | 10661
Mtoe | mmBtu | MtoeTOmmBtu | 39680000 | 10661
Mtoe | TJ | MtoeTOTJ | 41868 | 10661
MWh | GJ | MWhTOGJ | 3.5994
MWh | mmBtu | MWhTOmmBtu | 3.4144
MWh | TJ | MWhTOTJ | 0.0035994
quad | EJ | quadTOEJ | 1.0542
quad | TWh | quadTOTWh | 292.875
therm | Btu | thermTOBtu | 100000 | Roel
therm | GJ | thermTOGJ | 0.10542
therm | kWh | thermTOkWh | 29.2875
therm | MJ | thermTOMJ | 105.418
therm | TJ | thermTOTJ | 0.00010542
TWh | EJ | TWhTOEJ | 0.0035994
TWh | quad | TWhTOquad | 0.0034144
Wh | Btu | WhTOBtu | 3.4144
Wh | J | WhTOJ | 3599.41
power (energy/time)
GJ/hr | MW | GJ.hrTOMW | 0.27778
GW | kW | GWTOkW | 1000000
GW | quad/yr | GWTOquad.yr | 0.02991
GW | TWh/yr | GWTOTWh.yr | 8.76
hp | kW | hpTOkW | 0.746
kW | hp | kWTOhp | 1.3405
MJ/hr | kW | MJ.hrTOkW | 0.27778
MW | GJ/hr | MWTOGJ.hr | 3.6
MW | kW | MWTOkW | 1000
quad/yr | GW | quad.yrTOGW | 33.4332
TWh/yr | GW | TWh.yrTOGW | 0.11416
flow (volume/time)
gpm | liter/s | gpmTOliter.s | 0.06309
L/s | gpm | L.sTOgpm | 15.8504
m3/day | gpm | m3.dayTOgpm | 0.18345
heat rate (energy/energy)
Btu/hp-h | mmBtu/MWh | Btu.hphTOmmBtu.MWh | 0.0013405
kJ/kWh | mmBtu/MWh | kJ.kWhTOmmBtu.MWh | 0.0009486
MJ/kWh | mmBtu/MWh | MJ.kWhTOmmBtu.MWh | 0.9486
mmBtu/MWh | Btu/hp-h | mmBtu.MWhTOBtu.hph | 746
mmBtu/MWh | kJ/kWh | mmBtu.MWhTOkJ.kWh | 1054.18
mmBtu/MWh | MJ/kWh | mmBtu.MWhTOMJ.kWh | 1.0542
emission rate (mass/energy)
g/hp-h | lb/MWh | g.hphTOlb.MWh | 2.9552
g/kWh | lb/MWh | g.kWhTOlb.MWh | 2.2046
kg/GJ | lb/MWh | kg.GJTOlb.MWh | 7.9352
lb/mmBtu | Mg/mmBtu | lb.mmBtuTOMg.mmBtu | 0.0004536
lb/mmBtu | ng/J | lb.mmBtuTOng.J | 430.287
lb/mmBtu | Tg/quad | lb.mmBtuTOTg.quad | 0.4536
lb/MWh | g/hp-h | lb.MWhTOg.hph | 0.33839
lb/MWh | g/kWh | lb.MWhTOg.kWh | 0.4536
lb/MWh | kg/GJ | lb.MWhTOkg.GJ | 0.12602
lb/MWh | ton/GWh | lb.MWhTOton.GWh | 0.5
ng/J | lb/mmBtu | ng.JTOlb.mmBtu | 0.002324
Tg/quad | lb/mmBtu | Tg.quadTOlb.mmBtu | 2.2046
ton/GWh | lb/MWh | ton.GWhTOlb.MWh | 2
heating value (energy/mass)
Btu/lb | MJ/kg | Btu.lbTOMJ.kg | 0.002324
Btu/lb | mmBtu/ton | Btu.lbTOmmBtu.ton | 0.002
kWh/ton | MJ/kg | kWh.tonTOMJ.kg | 0.0039676
MJ/kg | Btu/lb | MJ.kgTOBtu.lb | 430.287
MJ/kg | kWh/ton | MJ.kgTOkWh.ton | 252.0413
MJ/kg | mmBtu/ton | MJ.kgTOmmBtu.ton | 0.86057
mmBtu/ton | Btu/lb | mmBtu.tonTOBtu.lb | 500
heating value (energy/volume)
Btu/ft3 | MJ/m3 | Btu.ft3TOMJ.m3 | 0.037224
MJ/m3 | Btu/ft3 | MJ.m3TOBtu.ft3 | 26.8645
fuel efficiency (distance/volume)
km/l | mi/gal | km.lTOmi.gal | 2.3526
yield (mass/area-time)
Mg/ha-yr | ton/acre-yr | Mg.hayrTOton.acreyr | 0.44609
Notes:
Values shown in blue are from an outside source.
Values shown in blue contain the same number of significant digits as the original source.
Values shown in black are calculated, displayed to 4 significant digits.
Joules are absolute joules (not archaic international joules).
"cal" or "calorie" is the gram-based calorie. kg-based Calories are referred to as "kcal."
Gallons are U.S. liquid gallons (not dry gallons).
Barrels are U.S. "blue barrel" oil barrels
English system weights are in the avoirdupois system unless noted otherwise.